## Introduction
Worker Re-entry Calculator Description of problem: In the EFSA calculator, worker re-entry is assumed to occur immediately after the application solution has dried. For indoor uses, 8 h and 16 h re-entry periods are assumed for low-volume mist application and roof fogging, respectively. When the risk assessment shows that worker re-entry is acceptable only with the use of protective gloves and/or work wear, it remains unknown for how long time the protection is considered necessary. Purpose of calculation method: The presented calculation method is intended to determine the a) Re-entry interval (REI), i.e. number of days after application when worker re-entry is acceptable with protective gloves and work wear, b) Required interval (RI) for the use of gloves and/or work wear, i.e. the time during which the use of protective gloves and/or work wear is required. Principles of calculation method: - Inhalation exposure is assumed to be negligible for outdoor uses. For indoor uses, inhalation exposure is assumed to be unchanged over time, due to the lack of sufficient information on the dissipation of airborne particles. In case the product contains a highly volatile active substance, the applicability of the model has to be evaluated and proper refinements may imply. - Dermal exposure is assumed to decrease over time in an exponential manner, following first order kinetics. Mathematical description of calculation method: AOEL = 0,5^(X/DT50) * DE + IE where: - AOEL is the acceptable operator exposure level (always expressed as 100%) - DE is the dermal exposure level immediately after application (percentage of AOEL) - IE is the inhalation exposure level (percentage of AOEL) - DT50 is the Dissipation half-life time (days) - X is either REI (Re-entry interval) or RI (Required Interval for use of gloves and/or work wear) and is expressed in days Initially, IE is substracted from the maximum theoretically acceptable exposure level, which is the AOEL, to exclude IE from the decay curve that follows first order kinetics. Next, the difference of the first calculation is divided by DE to determine how much DE has to decrease with to reach an acceptable exposure level. By assuming first order kinetics for the decay, a DT50 has to be included. The DT50 can be set to 30 days (default) if no experimental data exists (EFSA Journal 2014;12(10):3874). The calculation method is applicable even for products with multiple active substances since the exposure levels have to be provided as a percentage of the AOEL, thus allowing for a combined risk assessment.

## Calculation sheet
Instructions: Fill in the orange boxes. The exposure value is to be retrieved from EFSA calculator, or an alternative exposure model, and has to be expressed as % of AOEL. The dermal exposure value represents exposure with the use of protective gloves & work wear (that covers arms, body and legs) or only work wear if protective gloves are not allowed as a PPE in the specific crop/scenario. Note that the inhalation exposure value is not related to a specific protection level and that it is considered negligible for outdoor uses. The calculation (green box) determines the day of first re-entry into field or green house to do work with the use of protective gloves & work wear or only work wear (depending on the input exposure value). In case of several active substances and assuming similar DT50 values, % of AOEL should be summed before inserted as input values. (REI=Re-entry Interval)
1) Calculation for REI - first safe re-entry to do work with protective gloves and work wear ("no re-entry interval")
[7 empty] | Input values | Input values (exposure with work wear and gloves) |  | Input values to express exposure as % of AOEL
AOEL (mg/kg bw/d):
AOEL | = | 0,5^(REI/DT50) | X | DE | + | IE |  | Dermal exposure (expressed as % of AOEL): | #DIV/0!
Dermal exposure (mg as/kg bw/day)
100% | = | 0,5^(REI/DT50) | X | #DIV/0! | + | #DIV/0! |  | Inhalation exposure (expressed as % of AOEL): | #DIV/0!
Inhalation exposure (mg as/kg bw/day)
#DIV/0! | = | 0,5^(REI/DT50) | X | #DIV/0! |  |  |  | DT50 (days):
#DIV/0! | = | 0,5^(REI/DT50)
#DIV/0! | = | ln(0,5^(REI/DT50))
#DIV/0! | = | REI/DT50
REI | = |  | days | after application until field or green house may be re-entered to do work.
Instructions: Fill in the orange boxes. The exposure value is to be retrieved from EFSA calculator or an alternative exposure model and has to be expressed as % of AOEL. The dermal exposure value represents exposure without the use of protective gloves & work wear (that covers arms, body and legs) but with the use of work wear (that covers arms, body and legs). Note that the inhalation exposure value is not related to a specific protection level and that it is considered negligible for outdoor uses. The calculation determines the termination day for the use of protective gloves & work wear counting from the day of application, i.e., the Required Interval (RI) for use of gloves and/or work wear (green box).
2) Calculation for RI with protective gloves and work wear | [6 empty] | Input values (exposure with work wear)
AOEL | = | 0,5^(RI/DT50) | X | DE | + | IE |  | Dermal exposure (expressed as % of AOEL):
100% | = | 0,5^(RI/DT50) | X | 0% | + | 0% |  | Inhalation exposure (expressed as % of AOEL):
100% | = | 0,5^(RI/DT50) | X | 0% |  |  |  | DT50 (days):
#DIV/0! | = | 0,5^(RI/DT50)
#DIV/0! | = | ln(0,5^(RI/DT50))
#DIV/0! | = | RI/DT50
RI | = |  | days | The number of days after application during which protective gloves and work wear are required (RI).
Instructions: Fill in the orange boxes. The exposure value is to be retrieved from EFSA calculator, or an alternative exposure model, and has to be expressed as % of AOEL. The dermal exposure value represents exposure without the use of protective gloves or work wear (potential exposure). Note that the inhalation exposure value is not related to a specific protection level and that it is considered negligible for outdoor uses. The calculation determines the number of days, counting from terminating the use of protective gloves, during which only work wear shall be used. RI for gloves & work wear (days) shall be provided in the orange box only when alternative 2 has been used in the Calculator. (RI=Required Interval for use of work wear)
3) Calculation for RI with work wear only | [6 empty] | Input values (potential exposure)
AOEL | = | 0,5^(RI/DT50) | X | DE | + | IE |  | Dermal exposure (expressed as % of AOEL):
100% | = | 0,5^(RI/DT50) | X | 0% | + | 0% |  | Inhalation exposure (expressed as % of AOEL):
100% | = | 0,5^(RI/DT50) | X | 0% |  |  |  | DT50 (days):
#DIV/0! | = | 0,5^(RI/DT50) | [5 empty] | RI for gloves & work wear (days)
#DIV/0! | = | ln(0,5^(RI/DT50))
#DIV/0! | = | RI/DT50
RI | = |  | days | The number of days (RI) after terminating the use of protective gloves during which work wear is required.